## (a)
Alpha airlines Real-Time Flight Management (a)
Data | Speedup cost (ax^n)
| a | 7.5
| n | 2
| Cost of delay | 0.45 | per min per passenger
| Number of passengers | 265
| minutes late | 18
Variables | Speedup | 7.95
Objective | Total cost | 1672.4812
Calculations and Constraints
| Speedup cost | 474.0187
| Delay Cost | 1198.4625
| Speedup constraint | 7.95 | <= | 18
14
Answers
(i) | 7.9 min, $1,672
(ii) | 18 min., $2430

## (b) solt1
Alpha Airlines Real-Time Flight Management (b)
This solution uses the 'max' function to ensure that each outbound flight waits for all inbound passengers.
Because the max function can create 'jumps' or 'breaks' in the objective, GRG Solver sometimes gets stuck at a local optima.
To ensure a good solution, try multiple starting points, or use the model shown on the next worksheet, "solt2"
Data | Speedup cost (ax^n)
| a | 7.5
| n | 2
| Cost of delay | 0.45 | per min per passenger
| Flight | 1 | 2 | 3 | 4 | total
| 5 | 55 | 71 | 90 | 52 | 268
| 6 | 0 | 0 | 130 | 12 | 142
| 7 | 92 | 56 | 44 | 78 | 270
| 8 | 118 | 17 | 7 | 5 | 147
| total | 265 | 144 | 271 | 147 | 827
| minutes late | 18 | 15 | 8 | 6
Variables |  | Speedup
| Flight | 1 | 2 | 3 | 4
|  | 11.7256 | 8.7256 | 3.1571 | 1.1566
Objective | Total cost | 3930.5582
Calculations | Flight | 1 | 2 | 3 | 4
and Constraints | Delay per incoming flight | 6.2744 | 6.2744 | 4.8429 | 4.8434
| Delays that affect outgoing flights | 6.2744 | 6.2744 | 4.8429 | 4.8434 | 5
|  |  |  | 4.8429 | 4.8434 | 6
|  | 6.2744 | 6.2744 | 4.8429 | 4.8434 | 7
|  | 6.2744 | 6.2744 | 4.8429 | 4.8434 | 8
Delay constraints |  | Outbound Delays
|  | 5 | 6.2744
|  | 6 | 4.8434
|  | 7 | 6.2744
|  | 8 | 6.2744
|  | 1 | 2 | 3 | 4
Cost calculations | Speedup costs | 1031.1653 | 571.0152 | 74.754 | 10.0326
| Outbound delay costs | 5 | 756.6977
|  | 6 | 309.4943
|  | 7 | 762.3447
|  | 8 | 415.0543

## (b) solt2
Alpha Airlines Real-Time Flight Management (b)
This solution avoids the use of the 'max' function by using new decision variables and constraints to ensure that
each outbound flight waits for all inbound passengers.
To see why this may be useful, refer to "solt1" on the previous worksheet.
Data | Speedup cost (ax^n)
| a | 7.5
| n | 2
| Cost of delay | 0.45 | per min per passenger
| Flight | 1 | 2 | 3 | 4 | Total
| 5 | 55 | 71 | 90 | 52 | 268
| 6 | 0 | 0 | 130 | 12 | 142
| 7 | 92 | 56 | 44 | 78 | 270
| 8 | 118 | 17 | 7 | 5 | 147
| Total | 265 | 144 | 271 | 147 | 827
| minutes late | 18 | 15 | 8 | 6
Variables |  | Speedup |  |  |  | Outbound delays | Flight
| Flight | 1 | 2 | 3 | 4 | 6.225 | 5
|  | 11.775 | 8.775 | 3.13 | 1.13 | 4.87 | 6
[6 empty] | 6.225 | 7
[6 empty] | 6.225 | 8
Objective | Total cost | 3930.4871
Calculations | Flight | 1 | 2 | 3 | 4
and Constraints | Delay per incoming flight | 6.225 | 6.225 | 4.87 | 4.87
Speedup constraint | Speedup | 11.775 | 8.775 | 3.13 | 1.13
| <= | <= | <= | <= | <=
| Minutes late | 18 | 15 | 8 | 6
Delay constraints | Delays | 1 | 2 | 3 | 4 | <= Outbound delays
| 5 | 6.225 | 6.225 | 4.87 | 4.87 | 6.225
| 6 | 0 | 0 | 4.87 | 4.87 | 4.87
| 7 | 6.225 | 6.225 | 4.87 | 4.87 | 6.225
| 8 | 6.225 | 6.225 | 4.87 | 4.87 | 6.225
Cost calculations |  | 1 | 2 | 3 | 4
| Speedup costs | 1039.8797 | 577.5047 | 73.4767 | 9.5767
Outbound delay costs
|  | 5 | 750.735
|  | 6 | 311.1931
|  | 7 | 756.3375
|  | 8 | 411.7837